## bom-db-20160526-PBOM
Name of the file:raven-testboard-bom.xlsx
Date:21-DEC-2018, 11:19 AM EST
eFabless raven test and development board
ITEM# | Designators | Sierra quantity | Description | MFG. | Manufacturing Part | Vendor Name | Vendor Part | Unit price | Total | DEVICE TYPE! | DEVICE SUBTYPE1! | Lead Content! | ROHS Info! | Vendor Description! | Alternate MPN! | Alternate Vendor Description! | Vendor! | Vendor Part#! | Remarks for Customer! | Customer Feedback!
1 | U1 | 1 | Custom ASIC RISC-V microcontroller | efabless | Raven PicoRV32 | N/A | N/A | N/A | N/A | QFN48 |  | Lead Free | RoHS Compliant | Custom device supplied by customer, shipped from packaging vendor.
2 | U2 | 1 | USB/serial interface driver | FTDI | FT2232H | Digi-key | 768-1024-1-ND | $6.71 | 6.71 | 64 LQFP |  | Lead Free | RoHS Compliant | IC USB HS DUAL UART/FIFO 64-LQFP
3 | U3 | 1 | SPI EEPROM | Microchip | 93LC46 | Digi-key | 93LC46B-I/ST-ND | $0.27 | 0.27 | 8 TSSOP |  | Lead Free | RoHS Compliant | IC EEPROM 1K SPI 2MHZ 8TSSOP
4 | U4 | 1 | 128M SPI Flash SRAM | Cypress Semiconductor | S25FL128 | Digi-key | 428-4051-ND | $2.46 | 2.46 | 8 SOIC |  | Lead Free | RoHS Compliant | IC FLASH 128M SPI 133MHZ 8SOIC
5 | U5 | 1 | 3.3V voltage regulator (LDO), 0.3A | Diodes, Inc. | AP7333-33SAG-7 | Digi-key | AP7333-33SAG-7DICT-ND | $0.48 | 0.48 | SOT23-3 |  | Lead Free | RoHS Compliant | IC REG LINEAR 3.3V 300MA SOT23-3
6 | U6 | 1 | 1.8V voltage regulator (LDO), 0.3A | Diodes, Inc. | AP2125N | Digi-key | AP2125N-1.8TRG1DICT-ND | $0.49 | 0.49 | SOT23-3 |  | Lead Free | RoHS Compliant | IC REG LINEAR 1.8V 300MA SOT23-3
7 | X1 | 1 | Crystal, 12MHz, 18pF | ECS, Inc. | SMD HC-49USX CSM-7X ECS-120-18-5PX-TR | Digi-key | XC1289TR-ND | $0.21 | 0.21 | HC-49/US |  | Lead Free | RoHS Compliant | CRYSTAL 12.0000MHZ 18PF SMD
8 | X2 | 1 | Crystal, 12.5MHz, 18pF | TXC, Inc. | 9C-12.500MAAJ-T | Digi-key | 887-2416-1-ND | $0.43 | 0.43 | HC-49/S |  | Lead Free | RoHS Compliant | CRYSTAL 12.5000MHZ 18PF SMD
9 | X3 | 1 | CMOS Crystal oscillator, 8MHz | Abrocon LLC | ASCO-8.000MHZ-EK-T3 | Digi-key | 535-12077-1-ND | $1.86 | 1.86 | 4-SMD | No lead | Lead Free | RoHS Compliant | XTAL OSC XO 8.0000MHZ CMOS SMD
10 | J1 | 1 | 4x2 header, 0.1" spacing | see row 26 | [5 empty] | Thru-hole |  | Lead Free | RoHS Compliant
11 | J2-J5, J11-J12 | 6 | 3-pin headers, 0.1" spacing | see row 26 | [5 empty] | Thru-hole |  | Lead Free | RoHS Compliant
12 | J6 | 1 | 4-pin connector, 0.1'' spacing | Molex, Inc. | 22232041 | Digi-key | WM4202-ND | 0.37 | 0.37 | Thru-hole |  | Lead Free | RoHS Compliant | CONN HEADER VERT 4POS 2.54MM
13 | J7 | 1 | 2.5mm power jack | CUI, Inc. | PJ002B | Digi-key | CP-002B-ND | 0.92 | 0.92 | Thru-hole |  | Lead Free | RoHS Compliant | CONN PWR JACK 2.5X5.5MM SOLDER
14 | J8 | 1 | USB type B 4-position connector | TE Connectivity | 292304-1 | Digi-key | A31725-ND | 1.92 | 1.92 | Thru-hole |  | Lead Free | RoHS Compliant | CONN RCPT USB2.0 TYPEB 4POS R/A
15 | J9 | 0 | 17x2 header, 0.1" spacing, UNPOPULATED | N/A
16 | J10 | 1 | 20x2-pin header, 0.1" spacing. All headers from one break-off header 2x36 position (gold) | 3M | 961272-6404-AR | Digi-key | 3M9466-72-ND | 4.6 | 4.6 | Thru-hole |  | Lead Free | RoHS Compliant | CONN HEADER VERT 72POS 2.54MM
17 | D2-D17 | 16 | LED 0805 SMD green | Lite-On Inc. | LTST-C171GKT | Digi-key | 160-1423-2-ND | 0.05 | 0.8 | 0805 SMD |  | Lead Free | RoHS Compliant | LED GREEN CLEAR CHIP SMD
18 | D1 | 1 | LED 0805 SMD red | Lite-On Inc. | LTST-C170KRKT | Digi-key | 160-1415-2-ND | 0.05 | 0.8 | 0805 SMD |  | Lead Free | RoHS Compliant | LED RED CLEAR SMD
19 | D0,D18 | 2 | LED 0805 SMD yellow | Lite-On Inc. | LTST-C170KSKT | Digi-key | 160-1416-2-ND | 0.05 | 0.1 | 0805 SMD |  | Lead Free | RoHS Compliant | LED YELLOW CLEAR SMD
20 | C0 | 1 | 4.7uF electrolytic radial capacitor | Panasonic | ECA-1HM4R7I | Digi-key | P10424TB-ND | 0.04 | 0.04 | Thru-hole | Can, Radial | Lead Free | RoHS Compliant | CAP ALUM 4.7UF 20% 50V RADIAL
21 | C1 | 1 | 22uF 1210 SMD capacitor | ABX | NOJB226M006RWJ | Digi-key | 478-1823-2-ND | 0.16 | 0.16 | 1210 SMD |  | Lead Free | RoHS Compliant | CAP NIOB OXID 22UF 20% 6.3V 1210
22 | C2-C3 | 2 | 4.7uF 1210 SMD capacitor | Kemet | C1210C485K3PACTU | Digi-key | 399-3146-1-ND | 0.81 | 0.81 | 1210 SMD |  | Lead Free | RoHS Compliant | CAP CER 4.7UF 25V X5R 1210
23 | C4-C7, C12 | 5 | 100nF 0603 SMD capacitor | Kemet | C0603C104K3RACTU | Digi-key | 399-1281-1-ND | 0.16 | 0.8 | 0603 SMD |  | Lead Free | RoHS Compliant | CAP CER 0.1UF 25V X7R 0603
24 | C8-C11 | 4 | 18pF 0603 SMD capacitor | Kemet | C0603C180K3GACTU | Digi-key | 399-9019-1-ND | 0.31 | 1.24 | 0603 SMD |  | Lead Free | RoHS Compliant | CAP CER 18PF 25V C0G/NP0 0603
25 | C13 | 1 | 3.3uF 0805 SMD capacitor | Kemet | C0805C335K9PACTU | Digi-key | 399-3130-1-ND | 0.6 | 0.6 | 0805 SMD |  | Lead Free | RoHS Compliant | CAP CER 3.3UF 6.3V X5R 0805
26 | R1 | 1 | 12kOhm 0603 SMD resistor | Panasonic | ERJ-3GEYJ123V | Digi-key | P12KGCT-ND | 0.1 | 0.1 | 0603 SMD |  | Lead Free | RoHS Compliant | RES SMD 12K OHM 5% 1/10W 0603
27 | R2 | 1 | 1kOhm 0603 SMD resistor | Panasonic | ERJ-3GEYJ102V | Digi-key | P1.0KGCT-ND | 0.1 | 0.1 | 0603 SMD |  | Lead Free | RoHS Compliant | RES SMD 1K OHM 5% 1/10W 0603
28 | R3 | 1 | 4.7kOhm 0603 SMD resistor | Panasonic | ERJ-3GEYJ472V | Digi-key | P4.7KGCT-ND | 0.1 | 0.1 | 0603 SMD |  | Lead Free | RoHS Compliant | RES SMD 4.7K OHM 5% 1/10W 0603
29 | R4, R6-R8 | 4 | 10kOhm 0603 SMD resistor | Panasonic | ERJ-3GEYJ103V | Digi-key | P10KGCT-ND | 0.1 | 0.4 | 0603 SMD |  | Lead Free | RoHS Compliant | RES SMD 10K OHM 5% 1/10W 0603
30 | R9 | 1 | 2.2kOhm 0603 SMD resistor | Panasonic | ERJ-3GEYJ222V | Digi-key | P2.2KGCT-ND | 0.1 | 0.1 | 0603 SMD |  | Lead Free | RoHS Compliant | RES SMD 2.2K OHM 5% 1/10W 0603
31 | R10-R28 | 19 | 12kOhm 0603 SMD resistor | Panasonic | ERJ-3GEYJ620V | Digi-key | P62GCT-ND | 0.1 | 1.9 | 0603 SMD |  | Lead Free | RoHS Compliant | RES SMD 62 OHM 5% 1/10W 0603